## Parameters
Description	Symbol	Value	Unit	Note
inside depth	D	0.2286	m	Could be called "inside length" but we're using "L" for wall thickness.
inside width	W	0.2286	m
inside height	H	0.2667	m

wall thickness	L	0.1143	m
wall thermal conductivity	k	0.6	W/(m K)	Normal brick is about 1. Insulating firebrick is about 0.25 to 0.5.

heat transfer area	A	0.34839	m^2

convective heat transfer coefficient	h	30	W/(m^2 K)	Typically ranges from about 10 to 100.

Stefan-Boltzmann constant	sigma	5.67E-08	W/(m^2 K^4)

ambient temperature	T_inf	295	K

outside surface temperature	T_out	403	K	Estimate using the Convective+Radiative sheet
outside surface temperature	T_out	266	degrees F
outside surface temperature	T_out	130	degrees C

heat transfer through wall	Q_dot	1500	W	Also get this from the Convective+Radiative sheet

inside kiln temperature	T_in	1223	K
inside kiln temperature	T_in	1742	degrees F
inside kiln temperature	T_in	950	degrees C

## Convective+Radiative
This is for estimating the outside temperature of the kiln.

T_out (K)	T_out (deg F)	T_inf (K)	sigma W/(m^2 K^4)	h (W/m^2 K)	A (m^2)	radiative (W)	convective (W)	total (W)
300	80	295	5.67E-08	30	0.348	10	52	63	Q_dot (W) / T_out (deg F)
310	98	295	5.67E-08	30	0.348	33	157	190
320	116	295	5.67E-08	30	0.348	58	261	319
330	134	295	5.67E-08	30	0.348	85	366	450
340	152	295	5.67E-08	30	0.348	114	470	585
350	170	295	5.67E-08	30	0.348	147	575	722
360	188	295	5.67E-08	30	0.348	182	679	862
370	206	295	5.67E-08	30	0.348	221	784	1004
380	224	295	5.67E-08	30	0.348	262	888	1151
390	242	295	5.67E-08	30	0.348	307	993	1300
400	260	295	5.67E-08	30	0.348	356	1097	1454
410	278	295	5.67E-08	30	0.348	409	1202	1611
420	296	295	5.67E-08	30	0.348	465	1306	1772
430	314	295	5.67E-08	30	0.348	526	1411	1937
440	332	295	5.67E-08	30	0.348	591	1515	2106
450	350	295	5.67E-08	30	0.348	660	1620	2280
460	368	295	5.67E-08	30	0.348	735	1725	2459
470	386	295	5.67E-08	30	0.348	814	1829	2643
480	404	295	5.67E-08	30	0.348	899	1934	2833
490	422	295	5.67E-08	30	0.348	989	2038	3027
500	440	295	5.67E-08	30	0.348	1085	2143	3228

This line for individual calculation
403	266	295	5.67E-08	30	0.348	371	1129	1500

## Unit Converter
Unit Conversions
Enter the value to convert in the BOLD part

inches	...to...	meters
9		0.2286

meters	...to...	inches
1		39.37007874015748