## Parameters
Description	Symbol	Value	Unit	Note
inside depth	D	0.2286	m	Could be called "inside length" but we're using "L" for wall thickness.
inside width	W	0.2286	m
inside height	H	0.254	m

wall thickness	L	0.1143	m
wall thermal conductivity	k	0.6	W/(m K)	Normal brick is about 1. Insulating firebrick is about 0.25 to 0.5.

heat transfer area	A	0.33677	m^2

convective heat transfer coefficient	h	30	W/(m^2 K)	Typically ranges from about 10 to 100.

Stefan-Boltzmann constant	sigma	5.67E-08	W/(m^2 K^4)

ambient temperature	T_inf	295	K

outside surface temperature	T_outside	410	K	Estimate using the Convective+Radiative sheet
heat transfer through wall	qdot	1557	W	Also get this from the Convective+Radiative sheet

inside kiln temperature	T_in	1291	K
inside kiln temperature	T_in	1864	F
inside kiln temperature	T_in	1018	C

## Convective+Radiative
This is for estimating the outside temperature of the kiln.

T_outside (K)	T_outside (F)	T_inf (K)	sigma	h	A	radiative (W)	convective (W)	total (W)
300	80	295	5.67E-08	30	0.337	10	51	61	heat transfer (W) / T_outside (F)
310	98	295	5.67E-08	30	0.337	32	152	183
320	116	295	5.67E-08	30	0.337	56	253	308
330	134	295	5.67E-08	30	0.337	82	354	435
340	152	295	5.67E-08	30	0.337	111	455	565
350	170	295	5.67E-08	30	0.337	142	556	698
360	188	295	5.67E-08	30	0.337	176	657	833
370	206	295	5.67E-08	30	0.337	213	758	971
380	224	295	5.67E-08	30	0.337	254	859	1112
390	242	295	5.67E-08	30	0.337	297	960	1257
400	260	295	5.67E-08	30	0.337	344	1061	1405
410	278	295	5.67E-08	30	0.337	395	1162	1557
420	296	295	5.67E-08	30	0.337	450	1263	1712
430	314	295	5.67E-08	30	0.337	508	1364	1872
440	332	295	5.67E-08	30	0.337	571	1465	2036
450	350	295	5.67E-08	30	0.337	638	1566	2204
460	368	295	5.67E-08	30	0.337	710	1667	2377
470	386	295	5.67E-08	30	0.337	787	1768	2555
480	404	295	5.67E-08	30	0.337	869	1869	2738
490	422	295	5.67E-08	30	0.337	956	1970	2926
500	440	295	5.67E-08	30	0.337	1049	2071	3120

## Unit Converter
Unit Conversions
Enter the value to convert in the BOLD part

inches	...to...	meters
10		0.254

meters	...to...	inches
1		39.37007874015748